## Summary
Item | Value
Project | Floor Plan Measurement - wireless survey
Prepared by | Niyyasoft
Client | Contoso Ltd
Site | Floor Plan Measurement - office floor
Surveyor | A. Engineer
Date | 2026-09-21
Floor plans | 2
Access points | 22
Surveyed area (m2) | 2097
Area per AP (m2) | 95.3
Primary RSSI target (dBm) | -67
Secondary RSSI target (dBm) | -72
Path-loss exponent | 3
Noise floor (dBm) | -92
PoE demand (W) | 841.5
Access ports required | 22
Switch ports provided | 48
Port headroom | 26
Switch PoE budget (W) | 437
PoE headroom (W) | -404.5
Estimated cable (m) | 0
Longest cable run (m) | 0
Budget total (GBP)

## AP schedule
Floor | AP name | Vendor | Model | SKU | Mount | Height (m) | X (m) | Y (m) | Radios | Switch | Port | VLAN | IP | Notes
Level 1 general arrangement | AP-01 | Cisco | Catalyst CW9166I | CW9166I | ceiling | 2.7 | 8.43 | 6.5 | 2.4 GHz ch 1 / 20 MHz / 11 dBm; 5 GHz ch 36 / 80 MHz / 17 dBm; 6 GHz ch 5 / 160 MHz / 17 dBm | SW-L1-A | Gi1/0/1 | 99 | 10.10.99.11
Level 1 general arrangement | AP-02 | Cisco | Catalyst CW9166I | CW9166I | ceiling | 2.7 | 21.99 | 6.5 | 2.4 GHz ch 6 / 20 MHz / 11 dBm; 5 GHz ch 52 / 80 MHz / 17 dBm; 6 GHz ch 37 / 160 MHz / 17 dBm | SW-L1-A | Gi1/0/2 | 99 | 10.10.99.12
Level 1 general arrangement | AP-03 | Cisco | Catalyst CW9166I | CW9166I | ceiling | 2.7 | 36.66 | 6.5 | 2.4 GHz ch 11 / 20 MHz / 11 dBm; 5 GHz ch 100 / 80 MHz / 17 dBm; 6 GHz ch 69 / 160 MHz / 17 dBm | SW-L1-A | Gi1/0/3 | 99 | 10.10.99.13
Level 1 general arrangement | AP-04 | Cisco | Catalyst CW9166I | CW9166I | ceiling | 2.7 | 11.01 | 19.49 | 2.4 GHz ch 11 / 20 MHz / 11 dBm; 5 GHz ch 116 / 80 MHz / 17 dBm; 6 GHz ch 101 / 160 MHz / 17 dBm | SW-L1-A | Gi1/0/4 | 99 | 10.10.99.14
Level 1 general arrangement | AP-05 | Cisco | Catalyst CW9166I | CW9166I | ceiling | 2.7 | 25.67 | 19.49 | 2.4 GHz ch 1 / 20 MHz / 11 dBm; 5 GHz ch 132 / 80 MHz / 17 dBm; 6 GHz ch 133 / 160 MHz / 17 dBm | SW-L1-A | Gi1/0/5 | 99 | 10.10.99.15
Level 1 general arrangement | AP-06 | Cisco | Catalyst CW9166I | CW9166I | ceiling | 2.7 | 40.33 | 19.49 | 2.4 GHz ch 6 / 20 MHz / 11 dBm; 5 GHz ch 149 / 80 MHz / 17 dBm; 6 GHz ch 165 / 160 MHz / 17 dBm | SW-L1-A | Gi1/0/6 | 99 | 10.10.99.16
Level 1 general arrangement | AP-07 | Cisco | Catalyst CW9166I | CW9166I | ceiling | 2.8 | 13.19 | 7.81 | 2.4 GHz ch 1 / 20 MHz / 11 dBm; 5 GHz ch 36 / 80 MHz / 17 dBm; 6 GHz ch 5 / 160 MHz / 17 dBm |  |  | 99
Level 1 general arrangement | AP-08 | Cisco | Catalyst CW9166I | CW9166I | ceiling | 2.8 | 8.8 | 6.5 | 2.4 GHz ch 1 / 20 MHz / 11 dBm; 5 GHz ch 36 / 80 MHz / 17 dBm; 6 GHz ch 5 / 160 MHz / 17 dBm |  |  | 99
Level 1 general arrangement | AP-09 | Cisco | Catalyst CW9166I | CW9166I | ceiling | 2.8 | 8.8 | 6.5 | 2.4 GHz ch 1 / 20 MHz / 11 dBm; 5 GHz ch 36 / 80 MHz / 17 dBm; 6 GHz ch 5 / 160 MHz / 17 dBm |  |  | 99
Level 1 general arrangement | AP-10 | Cisco | Catalyst CW9166I | CW9166I | ceiling | 2.8 | 12.31 | 6.5 | 2.4 GHz ch 1 / 20 MHz / 11 dBm; 5 GHz ch 36 / 80 MHz / 17 dBm; 6 GHz ch 5 / 160 MHz / 17 dBm |  |  | 99
Level 1 general arrangement | AP-11 | Cisco | Catalyst CW9166I | CW9166I | ceiling | 2.8 | 15.83 | 6.5 | 2.4 GHz ch 1 / 20 MHz / 11 dBm; 5 GHz ch 36 / 80 MHz / 17 dBm; 6 GHz ch 5 / 160 MHz / 17 dBm |  |  | 99
Floor Plan Measurement | AP-01 | Cisco | Catalyst 9120AXI | C9120AXI | ceiling | 2.8 | 28.34 | 14.79 | 2.4 GHz ch 1 / 20 MHz / 11 dBm; 5 GHz ch 36 / 80 MHz / 17 dBm | SW-A | Gi1/0/1 | 99 | 10.10.99.20
Floor Plan Measurement | AP-02 | Cisco | Catalyst 9120AXI | C9120AXI | ceiling | 2.8 | 40.25 | 14.79 | 2.4 GHz ch 6 / 20 MHz / 11 dBm; 5 GHz ch 52 / 80 MHz / 17 dBm | SW-A | Gi1/0/2 | 99 | 10.10.99.21
Floor Plan Measurement | AP-03 | Cisco | Catalyst 9120AXI | C9120AXI | ceiling | 2.8 | 52.28 | 14.79 | 2.4 GHz ch 11 / 20 MHz / 11 dBm; 5 GHz ch 100 / 80 MHz / 17 dBm | SW-A | Gi1/0/3 | 99 | 10.10.99.22
Floor Plan Measurement | AP-04 | Cisco | Catalyst 9120AXI | C9120AXI | ceiling | 2.8 | 19.31 | 23.07 | 2.4 GHz ch 11 / 20 MHz / 11 dBm; 5 GHz ch 116 / 80 MHz / 17 dBm | SW-A | Gi1/0/4 | 99 | 10.10.99.23
Floor Plan Measurement | AP-05 | Cisco | Catalyst 9120AXI | C9120AXI | ceiling | 2.8 | 31.34 | 23.07 | 2.4 GHz ch 6 / 20 MHz / 11 dBm; 5 GHz ch 132 / 80 MHz / 17 dBm | SW-A | Gi1/0/5 | 99 | 10.10.99.24
Floor Plan Measurement | AP-06 | Cisco | Catalyst 9120AXI | C9120AXI | ceiling | 2.8 | 43.25 | 23.07 | 2.4 GHz ch 1 / 20 MHz / 11 dBm; 5 GHz ch 149 / 80 MHz / 17 dBm | SW-A | Gi1/0/6 | 99 | 10.10.99.25
Floor Plan Measurement | AP-07 | Cisco | Catalyst 9120AXI | C9120AXI | ceiling | 2.8 | 55.29 | 23.07 | 2.4 GHz ch 6 / 20 MHz / 11 dBm; 5 GHz ch 116 / 80 MHz / 17 dBm | SW-A | Gi1/0/7 | 99 | 10.10.99.26
Floor Plan Measurement | AP-08 | Cisco | Catalyst 9120AXI | C9120AXI | ceiling | 2.8 | 16.3 | 31.47 | 2.4 GHz ch 1 / 20 MHz / 11 dBm; 5 GHz ch 100 / 80 MHz / 17 dBm | SW-A | Gi1/0/8 | 99 | 10.10.99.27
Floor Plan Measurement | AP-09 | Cisco | Catalyst 9120AXI | C9120AXI | ceiling | 2.8 | 28.34 | 31.47 | 2.4 GHz ch 11 / 20 MHz / 11 dBm; 5 GHz ch 52 / 80 MHz / 17 dBm | SW-A | Gi1/0/9 | 99 | 10.10.99.28
Floor Plan Measurement | AP-10 | Cisco | Catalyst 9120AXI | C9120AXI | ceiling | 2.8 | 40.25 | 31.47 | 2.4 GHz ch 6 / 20 MHz / 11 dBm; 5 GHz ch 36 / 80 MHz / 17 dBm | SW-A | Gi1/0/10 | 99 | 10.10.99.29
Floor Plan Measurement | AP-11 | Cisco | Catalyst 9120AXI | C9120AXI | ceiling | 2.8 | 52.28 | 31.47 | 2.4 GHz ch 11 / 20 MHz / 11 dBm; 5 GHz ch 132 / 80 MHz / 17 dBm | SW-A | Gi1/0/11 | 99 | 10.10.99.30

## Bill of materials
Vendor | SKU | Model | Category | Qty | PoE class | Unit price (GBP) | Line total (GBP)
Cisco | C9120AXI | Catalyst 9120AXI | Access point | 11 | 802.3at
Cisco | C9300-48P | Catalyst 9300-48P | Access switch | 1 | 802.3at
Cisco | C9800-L-C-K9 | Catalyst 9800-L (Copper) | Controller / gateway | 1 | -
Cisco | CW9166I | Catalyst CW9166I | Access point | 11 | 802.3bt

## Coverage
Floor | Band (GHz) | Area >= primary (%) | Area >= secondary (%) | Mean RSSI (dBm) | Worst RSSI (dBm) | Two or more APs (%) | Mean SNR (dB) | Mean est. rate (Mbps)
Level 1 general arrangement | 5 | 97.5 | 97.6 | -45.7 | -85.4 | 96.9 | 34 | 1814
Floor Plan Measurement | 5 | 100 | 100 | -43.7 | -57.8 | 95.7 | 35 | 1999

## Findings and observations
Ref | Location | Category | Observation | Severity | Recommendation
F-01 | Service core | Coverage | The concrete core sits in the middle of the floor plate and blocks the direct path between the north and south halves. | Medium | Keep APs on both sides of the core - the layout in this report already does.

## Risks, assumptions and dependen
Ref | Type | Description | Impact | Likelihood | Mitigation / owner
R-01 | Risk | Asbestos register lists material in the plant room; that area was not surveyed. | High | Medium | Client to supply the full register before installation - J. Client

## Actions and next steps
Ref | Action | Owner | Due | Status
A-01 | Confirm cable routes and containment with the FM team | Contoso | 2026-10-05 | Not started
A-02 | Order the hardware in the bill of materials | Niyyasoft | 2026-10-12 | Not started

## Survey report
Section | Item | Detail
Document control | Report reference | NSS-2026-042
Document control | Revision | A
Document control | Status | For client review
Document control | Prepared by | A. Engineer
Site and scope | Survey type | Predictive (desktop model)
Site and scope | Survey date(s) | 21 September 2026
Site and scope | Site address | Office floor plate, 42 m frontage
Site and scope | Building type | Office
Site and scope | Survey equipment used | Professional survey software, Laser distance meter
Conclusions and recommendations | Survey summary | Eleven Wi-Fi 6E access points cover 100 % of the 1,302 m2 floor plate at or above -67 dBm.
Conclusions and recommendations | Recommendations | Adopt the eleven-AP layout
Sign-off | Surveyor | A. Engineer
Sign-off | Date | 2026-09-21

## SSIDs
SSID | VLAN | Security | Authentication | Bands | Notes
CORP | 10 | WPA3-Enterprise | 802.1X / RADIUS | 5 + 6 GHz | Staff devices
GUEST | 20 | WPA2-Personal + captive portal | Portal | 2.4 + 5 GHz | Internet only
IOT | 30 | WPA2-PSK | PSK | 2.4 GHz | Sensors, printers

## VLANs
VLAN | Name | Subnet | Gateway | DHCP
10 | Corporate | 10.10.10.0/24 | 10.10.10.1 | Central DHCP
20 | Guest | 10.10.20.0/23 | 10.10.20.1 | Gateway DHCP
30 | IoT | 10.10.30.0/24 | 10.10.30.1 | Central DHCP
99 | AP management | 10.10.99.0/24 | 10.10.99.1 | Static / DHCP

## Switches
Name | Vendor | SKU | Model | Qty | Ports | PoE budget (W) | Floor | Uplink
SW-A | Cisco | C9300-48P | Catalyst 9300-48P | 1 | 48 | 437 | Floor Plan Measurement | modular 4x10G / 8x10G